## Hoja1
THERMAL BALANCE HYDRAULIC POWER UNITS
All data and formulas below indicated are calculated considering average lift conditions and average ventilacion
conditions of the machine room (machine room temperature not higher than 30ºC). | [7 empty] | Table 1 -coefficient for heat exchange of power units (A1)
In the calculation we have considered the number of the motor starts including the donwnward travel, where n indicates | [7 empty] | MS-A | 16
the number of the lift travels per hour. The number of motor starts will be half the number of lift travel per hour. | [7 empty] | CM-320 | 24
[8 empty] | CM | 32
For power unit valve: | [7 empty] | CA | 40
[8 empty] | CA/A | 40
[8 empty] | CG | 40
Table 2 - coefficient for heat exchange of single stage rams (A2)
Total ram stroke (m)
where: | [7 empty] | RAM TYPE | 1 m.
n= maximum allowable number of lift travels per hour. | [7 empty] | 50 | 4.05
N= resquestes number of lift travels per hour. | [7 empty] | 60 | 4.8
H= car travel (m). | [7 empty] | 70 | 5.4
P= car and car frame weight (Kg). | [7 empty] | 80 | 5.4
Lc= Longitud de cilindro; nc= number of cylinder | [7 empty] | 85 | 6
Lm= flexible pipe lengh | [7 empty] | 90 | 6.3
Q= rated capacity (Kg). | [7 empty] | 100 | 6.6
A1= coefficient for heat exchange of the power unit with the maximum oil contents (W). | [7 empty] | 110 | 7.5
A2= coefficient for heat exchange of the cylinder (W). | [7 empty] | 120 | 7.5
A3= coefficient for heat exchange of steel plate (W). | [7 empty] | 130 | 8.4
A4= coefficient for heat exchange of flexible pipe (W). | [7 empty] | 140 | 8.4
R= Suspensión diferencial (=1 si 1:1;=2 si 2:1) | [7 empty] | 150 | 9.15
If the number of requested lift travels N is higher than the calculated one, the cooling of the system is required. The required | [7 empty] | 165 | 9.15
cooling power C is obtenained by the following formula: | [7 empty] | 180 | 11.15
[8 empty] | 200 | 15.3
[8 empty] | 238 | 16.34
Table 4 - coefficient for heat exchange of the pipe line (A3 -A4)
pipe line length (m)
TUBE
C= cooling power (Kcal/h). | [7 empty] | FLEX | 0.52
1 Kcal/h=1.162 W
USEFUL CASE:
R= | 2 |  | DATA
Lc= | 8.95
nc= | 1
Lm= | 4 | meters
Q= | 300 | Kg
P= | 585 | Kg
N= | 30 |  | n= |  |  |  | N= resquested number of lift travels per hour.
H= | 17.5 |  | 2V | HES Greenvalve |  |  | H= car travel (m).
A1= | 16 |  | 135.1401 | 153.4023 | travels/hour |  | A1= coefficient for heat exchange of the power unit with the maximum oil contents.
A2(1m)= | 6.3 | 110.25 |  |  |  |  | A2= coefficient for heat exchange of the cylinder.
A2= | 110.25 | [5 empty] | A3= coefficient for heat exchange of flexible plate.
A3(1m)= | 0.52
A3= | 2.08
A | 128.33
Performance | 0.85
2V | Cooling Power |  | -4533.7088 | Kcal/h | -5268.1697 | W
HES greenvalve | Cooling Power |  | -4687.7112 | Kcal/h | -5447.1204 | W